## Cover
GD&T & TOLERANCE STACK-UP ANALYSIS
Aircraft Engine Mount Bracket — Design 2 (Topology-Optimised)
Document | Dimensional Management Dossier — DFM extension to FEA study
Part name | Aircraft engine mount bracket (clevis-lug type)
Part number | AEB-D2-1001
Revision / date | Rev A / 2026
Material | SAE 4130 (chromoly steel), yield strength 460 MPa
Base process | CNC machined from billet; deburred, edge-break 0.3 max
Governing standard | ASME Y14.5-2018 (Dimensioning & Tolerancing)
General tolerance | ISO 2768-mK (linear/angular), unless individually toleranced
Units | Millimetres (mm); diametral zones noted with Diameter symbol
Engineer | Dinesh Natarajan
Scope | Datum scheme, feature control frame register, 1D tolerance stacks (worst-case + RSS), fastener fit / MMC bonus, inspection plan
Purpose: this dossier converts the validated topology-optimised geometry into a manufacturable, inspectable definition. It assigns a function-driven datum reference frame, specifies geometric controls only where they are functionally justified, and proves the bolted interface assembles at the tolerance extremes via worst-case and statistical (RSS) stacks.

## Datum Scheme
DATUM REFERENCE FRAME (function-driven, 3-2-1 constraint)
Datum | Datum feature | Constrains | DOF removed | Functional rationale
A | Base flange mounting face | Translation Z, rotation X, rotation Y | 3 | Seats first against the airframe/engine structure; carries bolt preload — primary load interface
B | Base locating hole #1 (reamed) | Translation X, translation Y | 2 | Primary 2D locator; establishes part origin in the mounting plane
C | Base locating hole #2 (reamed) | Rotation Z (clocking) | 1 | Anti-rotation / clocking; fixes the final rotational DOF
Total DOF removed |  |  | 0 | Fully constrained rigid body (6 DOF) — frame is complete and unambiguous
Notes: (1) Datum precedence A¦B¦C reflects assembly order, not feature size. (2) Datum features B and C are themselves controlled (see FCF register) so the frame is repeatable. (3) Where a feature-of-size datum is referenced at MMB, the datum shift is permitted and quantified in the fastener-fit sheet.

## FCF Register
FEATURE CONTROL FRAME (FCF) REGISTER — ASME Y14.5-2018
# | Feature | Characteristic | Tol. zone (mm) | Datum ref | Modifier | Functional rationale | Inspection method
1 | Datum A — base mounting face | ⏥ Flatness | 0.05 | — | — | Uniform bolt preload; prevents rock/gapping at the joint | CMM plane fit / surface plate
2 | Datum B — locating hole (Ø10 H8) | ⌭ Cylindricity | 0.01 | — | — | Clean pin/locator fit; stable datum | CMM bore scan
3 | Datum B — locating hole | ⌖ Position | Ø 0.10 | A | MMC | Locator position about primary datum | CMM
4 | Datum C — locating hole (Ø10 H8) | ⌖ Position | Ø 0.10 | A ¦ B | MMC | Clocking control; fixes final DOF | CMM
5 | Mounting bolt holes (2x, Ø8.4) | ⌖ Position | Ø 0.20 | A ¦ B ¦ C | MMC | Floating-fastener assembly to structure; bonus tol aids assembly | CMM / functional gauge
6 | Clevis pin bore (Ø20 H7) | ⌖ Position | Ø 0.25 | A ¦ B ¦ C | MMC | Locates load line / pin to mounting frame | CMM
7 | Clevis pin bore (Ø20 H7) | ⟂ Perpendicularity | Ø 0.05 | A | — | Bore axis square to mount plane; even pin bearing | CMM axis fit
8 | Clevis pin bore (Ø20 H7) | ⌭ Cylindricity | 0.02 | — | — | Bearing/bush fit quality, low contact stress | CMM bore scan
9 | Clevis fork inner faces (2x) | ∥ Parallelism | 0.10 | A | — | Fork clamps the mating tang evenly; no pin cocking | CMM / height gauge
10 | Optimised web / organic surface | ⌓ Profile of a surface | 0.50 | A ¦ B | — | NON-mating TO surface — loose, function-driven tolerance | 3D scan vs CAD (GD&T profile)
Design principle: tight form/orientation only on mating + load-path features (bores, mount face, locating holes). The topology-optimised web — the mass-reduced organic region — is NON-mating and therefore receives a deliberately loose profile tolerance (row 10). This is function-driven tolerancing: cost is spent only where function demands it.

## Stackup-BoreHeight
1D TOLERANCE STACK-UP — Clevis pin-bore axis height above Datum A
Chain of machined dimensions from the mounting plane (Datum A) to the pin-bore axis. Worst-case (arithmetic) vs Root-Sum-Square (statistical, 3σ ≈ tolerance).
Link | Dimension (A -> bore axis) | Nominal (mm) | ± Tol (mm) | Tol^2 | Contribution
d1 | Face A to web root (flange thickness) | 12 | 0.1 | 0.01 | linear, +/-
d2 | Web root to lug shoulder | 78 | 0.15 | 0.0225 | linear, +/-
d3 | Lug shoulder to bore axis | 25 | 0.1 | 0.01 | linear, +/-
| Nominal pin-bore height | 115
RESULTS
| Worst-case tolerance (Σ¦tol¦) | 0.35
| Worst-case band (total) | 0.7
| RSS tolerance (√Σtol²) | 0.20616
| RSS band (total) | 0.41231
| RSS as % of worst-case | 58.9%
| Interface limit (mating clevis allowance) | 0.3
| Pass / fail (RSS ≤ limit) | PASS
Interpretation: worst-case assumes every machined dimension simultaneously hits its limit (rare). RSS reflects realistic production scatter, giving a markedly tighter expected band — the bore-to-mount interface stays within the mating clevis allowance, so the assembly will not bind. Blue cells are inputs; change a nominal or tolerance and all results recalculate.
Chart data
Worst-case | 0.35
RSS | 0.20616
Interface limit | 0.3

## Fastener Fit (MMC)
FASTENER FIT & MMC BONUS — base bolt holes (floating fastener)
Parameter | Value (mm) | Description
Fastener nominal (M8) — MMC of screw | 8 | Largest screw body (MMC of fastener)
Clearance hole — MMC (smallest hole) | 8.4 | Hole lower limit (Ø8.4 +0.2/0)
Clearance hole — LMC (largest hole) | 8.6 | Hole upper limit
Geometric position tol at MMC (per part) | 0.2 | Floating fastener: split (H_MMC − F_MMC) across the two parts
Stated position tol on drawing (per part) | 0.2 | Value carried into FCF register (row 5)
MMC BONUS TOLERANCE
Bonus available at LMC (LMC − MMC) | 0.2 | Extra position tolerance as the hole departs MMC
Allowable position at LMC (geo + bonus) | 0.4 | Total true-position zone when hole is at its largest
VIRTUAL CONDITION & ASSEMBLY CHECK
Virtual condition of hole (MMC − geo tol) | 8.2 | Worst-case inner boundary the fastener must clear
Clearance vs fastener MMC (VC − F_MMC) | 0.2 | Must be ≥ 0 for guaranteed assembly
Assembly verdict | GUARANTEED ASSEMBLY | Hole virtual condition stays clear of the largest screw at all sizes
Takeaway: the drawing's Ø0.20 (M) position on the base holes is derived from the floating-fastener rule, not guessed. The MMC modifier hands back bonus tolerance as holes grow toward LMC (up to Ø0.40 total), easing manufacture while the virtual-condition check still guarantees the bolts pass — assembly is proven at every size within limits.

## Summary
SUMMARY — dimensional management outcomes
Metric | Result | Significance
Governing standard | ASME Y14.5-2018 | Tier-1 OEM drawing language
Datum frame | A ¦ B ¦ C (3-2-1) | Fully constrained, unambiguous
Geometric controls specified | 10 | Function-driven, not blanket-tight
Tightest form control | Cylindricity 0.01 (Datum B) | Locator/bearing fit quality
Bore-height stack — worst case | +/- 0.35 mm | Conservative bound
Bore-height stack — RSS | +/- 0.206 mm | Realistic production band
RSS vs worst-case | 58.9% | Statistical tightening
Base-hole position (MMC) | Ø0.20 (M) | Floating-fastener derived
Allowable position at LMC | Ø0.40 (incl. bonus) | Eases manufacture
Assembly guarantee | GUARANTEED ASSEMBLY | Virtual-condition proven
One-line story for interview: "I closed the loop on the optimised bracket — assigned a function-driven A¦B¦C datum frame, specified GD&T only on mating and load-path features, and proved the bolted interface assembles at MMC with a worst-case and RSS stack."